## Slow
network: | HWGQ - Yaman |  |  |  |  | Fclk (MHz): | 200 |  | largest II(no first and last): | 73205 | frames/sec: | 2732.0538 |  |  |  |  | OI (Ops/byte): | 14256.334
layer # | type | in dim | in channels | Stride | filter dim | out channels | out dim | Parallel | ops, total: 2270.520598M | % of total | SIMD | PE | MMV | TMEM | WMEM | ops/cyc | Est MV cycles | matrix width | matrix height | synapse fold | neuron fold | SWG total fold | SWG no-read | layer params [#weights] | Memory [#weigths] | #Bit per Input | #Bit per weigth | FPS/Layer | Memory [BRAM] | Bandwidth [Gbit/s]
0 | pad | 224 | 3 | 1 | 1.5 | 3 | 227 | 1 | 0 | [10 empty] | 1
1 | conv | 227 | 3 | 4 | 11 | 96 | 55 | 1 | 210830400 | 9.7911 | 3 | 96 | 5 | 1 | 121 | 2880 | 73205 | 363 | 96 | 121 | 1 | 124734 | 73205 | 34848 | 34848 | 8 | 4 | 2732.0538 | 768
2 | pool | 55 | 96 | 2 | 3 | 96 | 27 | 1 | 6561 | 0.0003047
3 | pad | 27 | 96 | 1 | 2 | 96 | 31 | 1 | 0
4 | conv | 31 | 96 | 1 | 5 | 256 | 27 | 1 | 895795200 | 41.6015 | 48 | 128 | 1 | 2 | 100 | 12288 | 72900 | 2400 | 256 | 50 | 2 | 19186 | 18225 | 614400 | 614400 | 8 | 4 | 2743.4842 | 17536
5 | pool | 27 | 256 | 2 | 3 | 256 | 13 | 1 | 1521
6 | pad | 13 | 256 | 1 | 1 | 256 | 15 | 1 | 0
7 | conv | 15 | 256 | 1 | 3 | 384 | 13 | 1 | 299040768 | 13.8877 | 32 | 64 | 1 | 6 | 432 | 4096 | 73008 | 2304 | 384 | 72 | 6 | 1746 | 1521 | 884736 | 884736 | 8 | 4 | 2739.4258 | 12608
8 | pad | 13 | 384 | 1 | 1 | 384 | 15 | 1 | 0
9 | conv | 15 | 384 | 1 | 3 | 384 | 13 | 1 | 448561152 | 20.8316 | 64 | 64 | 1 | 6 | 324 | 8192 | 54756 | 3456 | 384 | 54 | 6 | 1746 | 1521 | 1327104 | 1327104 | 8 | 4 | 3652.5678 | 18880
10 | pad | 13 | 384 | 1 | 1 | 384 | 15 | 1 | 0
11 | conv | 15 | 384 | 1 | 3 | 256 | 13 | 1 | 299040768 | 13.8877 | 32 | 64 | 1 | 4 | 432 | 4096 | 73008 | 3456 | 256 | 108 | 4 | 1746 | 1521 | 884736 | 884736 | 8 | 4 | 2739.4258 | 12608
12 | pool | 13 | 256 | 2 | 3 | 256 | 6 | 1 | 324
13 | fc | 1 | 9216 | 1 | 1 | 4096 | 1 | 1 | 75497472 | 3.5062 | 32 | 16 | 1 | 256 | 73728 | 1024 | 73728 | 9216 | 4096 | 288 | 256 | 2 | 1 | 37748736 | 37748736 | 8 | 4 | 2712.6736 | 134224
14 | fc | 1 | 4096 | 1 | 1 | 4096 | 1 | 1 | 33554432
15 | linear | 1 | 4096 | 1 | 1 | 4096 | 1 | 1 | 0
16 | ReLu | 1 | 4096 | 1 | 1 | 4096 | 1 | 1 | 0
17 | fc | 1 | 4096 | 1 | 1 | 1000 | 1 | 1 | 8192000 | 0.38044 | 8 | 8 | 1 | 125 | 64000 | 128 | 64000 | 4096 | 1000 | 512 | 125 | 2 | 1 | 4096000 | 4096000 | 8 | 4 | 3125 | 7288

## fast
network: | HWGQ - Yaman |  |  |  |  | Fclk (MHz): | 120 |  | largest II(no first and last): | 36504 | frames/sec: | 3287.311 |  |  |  |  | OI (Ops/byte): | 14256.334
layer # | type | in dim | in channels | Stride | filter dim | out channels | out dim | Parallel | ops, total: 2270.520598M | % of total | SIMD | PE | MMV | TMEM | WMEM | ops/cyc | Est MV cycles | matrix width | matrix height | synapse fold | neuron fold | SWG total fold | SWG no-read | layer params [#weights] | Memory [#weigths] | #Bit per Input | #Bit per weigth | FPS/Layer | Memory [BRAM] | Bandwidth [Gbit/s]
0 | pad | 224 | 3 | 1 | 1.5 | 3 | 227 | 1 | 0 | [10 empty] | 1
1 | conv | 227 | 3 | 4 | 11 | 96 | 55 | 1 | 210830400 | 9.7911 | 3 | 96 | 11 | 1 | 121 | 6336 | 33275 | 363 | 96 | 121 | 1 | 84804 | 33275 | 34848 | 34848 | 8 | 4 | 3606.311 | 768
2 | pool | 55 | 96 | 2 | 3 | 96 | 27 | 1 | 6561 | 0.0003047
3 | pad | 27 | 96 | 1 | 2 | 96 | 31 | 1 | 0
4 | conv | 31 | 96 | 1 | 5 | 256 | 27 | 1 | 895795200 | 41.6015 | 48 | 128 | 2 | 2 | 100 | 24576 | 36450 | 2400 | 256 | 50 | 2 | 10073.5 | 9112.5 | 614400 | 614400 | 8 | 4 | 3292.1811 | 17536
5 | pool | 27 | 256 | 2 | 3 | 256 | 13 | 1 | 1521
6 | pad | 13 | 256 | 1 | 1 | 256 | 15 | 1 | 0
7 | conv | 15 | 256 | 1 | 3 | 384 | 13 | 1 | 299040768 | 13.8877 | 64 | 64 | 1 | 6 | 216 | 8192 | 36504 | 2304 | 384 | 36 | 6 | 1746 | 1521 | 884736 | 884736 | 8 | 4 | 3287.311 | 12608
8 | pad | 13 | 384 | 1 | 1 | 384 | 15 | 1 | 0
9 | conv | 15 | 384 | 1 | 3 | 384 | 13 | 1 | 448561152 | 20.8316 | 64 | 128 | 1 | 3 | 162 | 16384 | 27378 | 3456 | 384 | 54 | 3 | 1746 | 1521 | 1327104 | 1327104 | 8 | 4 | 4383.0813 | 37760
10 | pad | 13 | 384 | 1 | 1 | 384 | 15 | 1 | 0
11 | conv | 15 | 384 | 1 | 3 | 256 | 13 | 1 | 299040768 | 13.8877 | 64 | 64 | 1 | 4 | 216 | 8192 | 36504 | 3456 | 256 | 54 | 4 | 1746 | 1521 | 884736 | 884736 | 8 | 4 | 3287.311 | 12608
12 | pool | 13 | 256 | 2 | 3 | 256 | 6 | 1 | 324
13 | fc | 1 | 9216 | 1 | 1 | 4096 | 1 | 1 | 75497472 | 3.5062 | 32 | 32 | 1 | 128 | 36864 | 2048 | 36864 | 9216 | 4096 | 288 | 128 | 2 | 1 | 37748736 | 37748736 | 8 | 4 | 3255.2083 | 268448
14 | fc | 1 | 4096 | 1 | 1 | 4096 | 1 | 1 | 33554432
15 | linear | 1 | 4096 | 1 | 1 | 4096 | 1 | 1 | 0
16 | ReLu | 1 | 4096 | 1 | 1 | 4096 | 1 | 1 | 0
17 | fc | 1 | 4096 | 1 | 1 | 1000 | 1 | 1 | 8192000 | 0.38044 | 16 | 8 | 1 | 125 | 32000 | 256 | 32000 | 4096 | 1000 | 256 | 125 | 2 | 1 | 4096000 | 4096000 | 8 | 4 | 3750 | 7288

## Slow_differentpadding
network: | HWGQ - Yaman | [5 empty] | Fclk (MHz): | 200 |  | largest II(no first and last): | 73205 | frames/sec: | 2732.0538 |  |  |  |  | OI (Ops/byte): | #REF!
layer # | type | in dim | in channels | Stride | filter dim | pad | out channels | out dim | Parallel | ops, total: 2270.520598M | % of total | SIMD | PE | MMV | TMEM | WMEM | ops/cyc | Est MV cycles | matrix width | matrix height | synapse fold | neuron fold | SWG total fold | SWG no-read | layer params [#weights] | Memory [#weigths] | #Bit per Input | #Bit per weigth | FPS/Layer | Memory [BRAM] | Bandwidth [Gbit/s]
conv0+th | conv | 227 | 3 | 4 | 11 | 0 | 96 | 55 | 1 | 210830400 | 9.7911 | 3 | 96 | 5 | 1 | 121 | 2880 | 73205 | 363 | 96 | 121 | 1 | 124734 | 73205 | 34848 | 34848 | 8 | 4 | 2732.0538 | 768
pool0 | pool | 55 | 96 | 2 | 3 | 0 | 96 | 27 | 1 | 6561
conv1+th | conv | 27 | 96 | 1 | 5 | 2 | 256 | 27 | 1 | 895795200 | 41.6015 | 48 | 128 | 1 | 2 | 100 | 12288 | 72900 | 2400 | 256 | 50 | 2 | 18954 | 18225 | 614400 | 614400 | 8 | 4 | 2743.4842 | 17536
pool1 | pool | 27 | 256 | 2 | 3 | 0 | 256 | 13 | 1 | 1521
conv2+th | conv | 13 | 256 | 1 | 3 | 1 | 384 | 13 | 1 | 299040768 | 13.8877 | 32 | 64 | 1 | 6 | 432 | 4096 | 73008 | 2304 | 384 | 72 | 6 | 1690 | 1521 | 884736 | 884736 | 8 | 4 | 2739.4258 | 12608
conv3+th | conv | 13 | 384 | 1 | 3 | 1 | 384 | 13 | 1 | 448561152 | 20.8316 | 64 | 64 | 1 | 6 | 324 | 8192 | 54756 | 3456 | 384 | 54 | 6 | 1690 | 1521 | 1327104 | 1327104 | 8 | 4 | 3652.5678 | 18880
conv4+th | conv | 13 | 384 | 1 | 3 | 1 | 256 | 13 | 1 | 299040768 | 13.8877 | 32 | 64 | 1 | 4 | 432 | 4096 | 73008 | 3456 | 256 | 108 | 4 | 1690 | 1521 | 884736 | 884736 | 8 | 4 | 2739.4258 | 12608
pool4 | pool | 13 | 256 | 2 | 3 | 0 | 256 | 6 | 1 | 324
fc0+th | fc | 1 | 9216 | 1 | 1 | 0 | 4096 | 1 | 1 | 75497472 | 3.5062 | 32 | 16 | 1 | 256 | 73728 | 1024 | 73728 | 9216 | 4096 | 288 | 256 | 2 | 1 | 37748736 | 37748736 | 8 | 4 | 2712.6736 | 134224
fc1 | fc | 1 | 4096 | 1 | 1 | 0 | 4096 | 1 | 1 | 33554432 | 1.5583 | 64 | 4 | 1 | 1024 | 65536 | 512 | 65536 | 4096 | 4096 | 64 | 1024 | 2 | 1 | 16777216 | 16777216 | 8 | 4 | 3051.7578 | 14916
11 | linear | 1 | 4096 | 1 | 1 | 0 | 4096 | 1 | 1 | 0
12 | ReLu | 1 | 4096 | 1 | 1 | 0 | 4096 | 1 | 1 | 0
13 | fc | 1 | 4096 | 1 | 1 | 0 | 1000 | 1 | 1 | 8192000 | 0.38044 | 8 | 8 | 1 | 125 | 64000 | 128 | 64000 | 4096 | 1000 | 512 | 125 | 2 | 1 | 4096000 | 4096000 | 8 | 4 | 3125 | 7288